## VHF
COMMUNICATIONS RESOURCE AVAILABILITY WORKSHEET | [5 empty] | Frequency Band |  | Description
[6 empty] | Page 1 Amateur VHF |  | Summit County Ohio VHF
OH217 3 char | Channel Configuration | Channel Name/Trunked Radio System Talkgroup | Eligible Users | RX Freq N or W | RX Tone/NAC | TX Freq N or W | Tx Tone/NAC | Mode A, D or M | Remarks
77F | Repeater | VHAM1 | Amateur | 147.2700 W | 110.9 | 147.8700 W | 110.9 | A | Backup - CFARC Linked to 77G
77H | Repeater | VHAM2 | Amateur | 145.1700 W | CSQ | 146.0700 W | 110.9 | A | Backup - Akron U
77L | Repeater | VHAM3 | Amateur | 146.6400 W | CSQ | 146.0400 W | 110.9 | A | Skywarn
X | Simplex | VARA FM | Amateur | 145.5900 W | CSQ | 145.5900 W | CSQ | D | KC8ZKI-10 VARA FM
X | Simplex | VXB | Amateur | 145.6200 W | CSQ | 145.6200 W | 88.5 | A | X-Band V/U
X | Simplex | VSSB | Amateur | 144.2000 W | CSQ | 144.2000 W | CSQ | A | USB. Call Freq.
X | Simplex | VCALL | Amateur | 146.5200 W | CSQ | 146.5200 W | CSQ | A | Nat'l Call Freq.
X | Simplex | VHAMA | Amateur | 146.4300 W | CSQ | 146.4300 W | CSQ | A
X | Simplex | VHAMB | Amateur | 146.4600 W | CSQ | 146.4600 W | CSQ | A
X | Simplex | VHAMC | Amateur | 146.4900 W | CSQ | 146.4900 W | CSQ | A
X | Simplex | VHAMD | Amateur | 146.5050 W | CSQ | 146.5050 W | CSQ | A | Medical
X | Simplex | VHAME | Amateur | 146.5500 W | CSQ | 146.5500 W | CSQ | A
X | Simplex | VHAMF | Amateur | 146.5800 W | CSQ | 146.5800 W | CSQ | A
X | Simplex | VHAMG | Amateur | 147.4200 W | CSQ | 147.4200 W | CSQ | A
X | Simplex | VHAMH | Amateur | 147.4500 W | CSQ | 147.4500 W | CSQ | A
X | Simplex | VHAMI | Amateur | 147.4800 W | CSQ | 147.4800 W | CSQ | A
X | Simplex | VHAMJ | Amateur | 147.5100 W | CSQ | 147.5100 W | CSQ | A
X | Simplex | VHAMK | Amateur | 147.5400 W | CSQ | 147.5400 W | CSQ | A
X | Simplex | VHAML | Amateur | 147.5700 W | CSQ | 147.5700 W | CSQ | A
The convention calls for frequency lists to show four digits after the decimal place, followed by either an “N” or a “W”, depending on whether the frequency is
narrow or wide band. Mode refers to either “A” or “D” indicating analog or digital (e.g. Project 25) or "M" indicating mixed mode. All channels are shown
as if programmed in a control station, mobile or portable radio. Repeater and base stations must be programmed with the Rx and Tx reversed.
ICS 217A Excel | [8 empty] | 3/2024

## UHF
COMMUNICATIONS RESOURCE AVAILABILITY WORKSHEET | [5 empty] | Frequency Band |  | Description
[6 empty] | Page 2 Amateur UHF |  | Summit County Ohio UHF
OH217 3 char | Channel Configuration | Channel Name/Trunked Radio System Talkgroup | Eligible Users | RX Freq N or W | RX Tone/NAC | TX Freq N or W | Tx Tone/NAC | Mode A, D or M | Remarks
77A | Repeater | UHAM1 | Amateur | 444.5500 W | 131.8 | 449.5500 W | 131.8 | M | Primary Akron / Echolink
77B | Repeater | UHAM2 | Amateur | 444.5500 W | 131.8 | 449.5500 W | 225.7 | M | Primary Green
77C | Repeater | UHAM3 | Amateur | 444.5500 W | 131.8 | 449.5500 W | 88.5 | M | Primary Norton
77D | Repeater | UHAM4 | Amateur | 444.5500 W | 131.8 | 449.5500 W | 114.8 | M | Primary Twinsburg
77E | Repeater | UHAM5 | Amateur | 442.5500 W | 131.8 | 447.5500 W | 131.8 | M | Backup - Richfield
X | Repeater | UHAM6 | Amateur | 444.5500 W | 131.8 | 449.5500 W | 118.8 | A | Portable
77G | Repeater | UHAM7 | Amateur | 444.8500 W | 110.9 | 449.8500 W | 110.9 | A | Backup - CFARC Linked to 77F
X | Repeater | DMR1 | Amateur | 444.5125 N | CC7 | 449.5125 N | CC7 | D | TG9 or TG2 TS1 TG 3139 TS2 TG2 is linked to Akron U, Massillon and Medina
77H | Repeater | DMR2 | Amateur | 443.1125 N | CSQ /CC1 | 448.1125 N | 110.9/ CC1 | M | Analog / Digital For DMR Talk Groups same as above
X | Simplex | UHAM04 | Amateur | 440.5000 W | CSQ | 440.5000 W | CSQ | D | KA8OAD-10 VARA FM
X | Simplex | UCALL00 | Amateur | 446.0000 W | CSQ | 446.0000 W | CSQ | A | Nat'l Calling Freq.
X | Simplex | UXB | Amateur | 446.0500 W | CSQ | 446.0500 W | 110.9 | A | X-Band U/V
X | Simplex | UHAMA | Amateur | 445.9250 W | CSQ | 445.9250 W | CSQ | A
X | Simplex | UHAMB | Amateur | 445.9500 W | CSQ | 445.9500 W | CSQ | A
X | Simplex | UHAMC | Amateur | 445.9750 W | CSQ | 445.9750 W | CSQ | A
X | Simplex | UHAMD | Amateur | 446.0250 W | CSQ | 446.0250 W | CSQ | A
X | Simplex | UHAME | Amateur | 446.0750 W | CSQ | 446.0750 W | CSQ | A
X | Simplex | UHAMF | Amateur | 447.0000 W | CSQ | 447.0000 W | CSQ | A
The convention calls for frequency lists to show four digits after the decimal place, followed by either an “N” or a “W”, depending on whether the frequency is
narrow or wide band. Mode refers to either “A” or “D” indicating analog or digital (e.g. Project 25) or "M" indicating mixed mode. All channels are shown
as if programmed in a control station, mobile or portable radio. Repeater and base stations must be programmed with the Rx and Tx reversed.
ICS 217A Excel | [8 empty] | 3/2024

## HF
COMMUNICATIONS RESOURCE AVAILABILITY WORKSHEET | [5 empty] | Frequency Band |  | Description
[6 empty] | Page 3 Amateur HF |  | Summit County Ohio HF
OH217 3 char | Channel Configuration | Channel Name/Trunked Radio System Talkgroup | Eligible Users | RX Freq N or W | Mode | TX Freq N or W | Tone | Mode A, D or M | Remarks
X | Simplex | 80a | Amateur | 3902.0 W | LSB |  |  | A | Primary Emergency - Ohio EOC
X | Simplex | 80b | Amateur | 3940.0 W | LSB |  |  | A | Backup/Overflow
X | Simplex | 40 | Amateur | 7280.0 W | LSB |  |  | A | Backup/Overflow
X | Simplex | 20 | Amateur | 14.3220 W | USB |  |  | A | Alternate
X | Simplex | HF Data | Amateur | 3584.5 W | USB |  |  | D | Olivia 8-500 - OHDEN
X | Simplex | WINLINKA | Amateur | 7103.8 W | USB |  |  | D | Winlink - KC8ZKI V2300
X | Simplex | WINLINKB | Amateur | 7110.5 W | USB |  |  | D | Winlink - KC8ZKI V500
77K | Repeater | 6 CH 1 | Amateur | 53.1700 W | FM | 52.1700 W | 136.5 | A | 6 Meter Wide Area - Richfield Input
X | Simplex | 60 CH 1 | Amateur | 5330.5 W | USB |  |  | M | Secondary/100W PEP/PSK31/Pactor 3
X | Simplex | 60 CH 2 | Amateur | 5346.5 W | USB |  |  | M | Secondary/100W PEP/PSK31/Pactor 3
X | Simplex | 60 CH 3 | Amateur | 5357.0 W | USB |  |  | M | Secondary/100W PEP/PSK31/Pactor 3
X | Simplex | 60 CH 4 | Amateur | 5371.5 W | USB |  |  | M | Secondary/100W PEP/PSK31/Pactor 3
X | Simplex | 60 CH 5 | Amateur | 5403.5 W | USB |  |  | M | Secondary/100W PEP/PSK31/Pactor 3
The convention calls for frequency lists to show four digits after the decimal place, followed by either an “N” or a “W”, depending on whether the frequency is
narrow or wide band. Mode refers to either “A” or “D” indicating analog or digital (e.g. Project 25) or "M" indicating mixed mode. All channels are shown
as if programmed in a control station, mobile or portable radio. Repeater and base stations must be programmed with the Rx and Tx reversed.
ICS 217A Excel | [8 empty] | 3/2024

## CERT
COMMUNICATIONS RESOURCE AVAILABILITY WORKSHEET | [5 empty] | Frequency Band |  | Description
[6 empty] | Page 4 CERT |  | Copley CERT
OH217 3 char | Channel Configuration | Channel Name/Trunked Radio System Talkgroup | Eligible Users | RX Freq N or W | RX Tone/NAC | TX Freq N or W | Tone | Mode A, D or M | Remarks
X | Simplex | GMRS15 | CERT | 462.5500 W | 254.1 | 462.5500 W | 254.1 | A | Primary - CH1
X | Simplex | GMRS16 | CERT | 462.5750 W | 254.1 | 462.5750 W | 254.1 | A | Secondary - CH2
X | Simplex | GMRS17 | CERT | 462.6000 W | 254.1 | 462.6000 W | 254.1 | A | Backup - CH3
X | Simplex | GMRS18 | CERT | 462.6250 W | 254.1 | 462.6250 W | 254.1 | A | Backup - CH4
X | Simplex | GMRS19 | CERT | 462.6500 W | 254.1 | 462.6500 W | 254.1 | A | Backup - CH5
X | Simplex | GMRS20 | CERT | 462.6750 W | 254.1 | 462.6750 W | 254.1 | A | Backup - CH6
X | Simplex | GMRS21 | CERT | 462.7000 W | 254.1 | 462.7000 W | 254.1 | A | Backup - CH7
X | Simplex | GMRS22 | CERT | 462.7250 W | 254.1 | 462.7250 W | 254.1 | A | Backup - CH8
X | Simplex | UHAMA | Amateur | 445.9250 W | 254.1 | 445.9250 W | 254.1 | A | Primary - CH20
X | Simplex | UHAMB | Amateur | 445.9500 W | 254.1 | 445.9500 W | 254.1 | A | Secondary - CH21
X | Simplex | UHAMC | Amateur | 445.9750 W | 254.1 | 445.9750 W | 254.1 | A | Backup - CH22
X | Simplex | UHAMD | Amateur | 446.0250 W | 254.1 | 446.0250 W | 254.1 | A | Backup - CH23
X | Simplex | UXB | Amateur | 446.0500 W | 254.1 | 446.0500 W | 254.1 | A | Backup - CH24
X | Simplex | UHAME | Amateur | 446.0750 W | 254.1 | 446.0750 W | 254.1 | A | Backup - CH25
The convention calls for frequency lists to show four digits after the decimal place, followed by either an “N” or a “W”, depending on whether the frequency is
narrow or wide band. Mode refers to either “A” or “D” indicating analog or digital (e.g. Project 25) or "M" indicating mixed mode. All channels are shown
as if programmed in a control station, mobile or portable radio. Repeater and base stations must be programmed with the Rx and Tx reversed.
ICS 217A Excel | [8 empty] | 3/2024

## BLANK
COMMUNICATIONS RESOURCE AVAILABILITY WORKSHEET | [5 empty] | Frequency Band |  | Description
OH217 3 char | Channel Configuration | Channel Name/Trunked Radio System Talkgroup | Eligible Users | RX Freq N or W | Mode | TX Freq N or W | Tone | Mode A, D or M | Remarks
The convention calls for frequency lists to show four digits after the decimal place, followed by either an “N” or a “W”, depending on whether the frequency is
narrow or wide band. Mode refers to either “A” or “D” indicating analog or digital (e.g. Project 25) or "M" indicating mixed mode. All channels are shown
as if programmed in a control station, mobile or portable radio. Repeater and base stations must be programmed with the Rx and Tx reversed.
ICS 217A Excel | [8 empty] | 3/2024